## Sheet1
Reference | Value | Datasheet | Footprint | Qty | DNP
C1,C2 | 15u | ~ | Capacitor_THT:C_Radial_D6.3mm_H5.0mm_P2.50mm | 2
C3 | 50n | ~ | Capacitor_THT:C_Rect_L4.6mm_W2.0mm_P2.50mm_MKS02_FKP02 | 1
C4 | 2.2u | ~ | Capacitor_THT:C_Radial_D6.3mm_H5.0mm_P2.50mm | 1
D1,D2 | LED | ~ | LED_THT:LED_D5.0mm | 2
D3 | FLY | ~ |  | 1
J1 | CAMERA TRIGGER | ~ | 2.5mm TRS Jack | 1
J2,J3 | Connector_JST:JST_EH_B3B-EH-A_1x03_P2.50mm_Vertical | ~ |  | 1
1
J4,J6 | Connector_JST:JST_EH_B2B-EH-A_1x02_P2.50mm_Vertical | ~ |  | 2
J5,SW3 | PWR | ~ | -- mixed values -- | 2
J7 | MTONE1 | ~ | Connector_JST:JST_EH_B2B-EH-A_1x02_P2.50mm_Vertical | 1
J8 | TAPE_HEAD | ~ | Connector_JST:JST_EH_B2B-EH-A_1x02_P2.50mm_Vertical | 1
J9 | MTON2 | ~ | Connector_JST:JST_EH_B2B-EH-A_1x02_P2.50mm_Vertical | 1
J10,J11 | AUDIO_OUT | ~ | Connector_JST:JST_EH_B2B-EH-A_1x02_P2.50mm_Vertical | 2
J14 | POS1 | ~ | Connector_PinHeader_2.54mm:PinHeader_1x25_P2.54mm_Vertical | 1
J15 | POS2 | ~ | Connector_PinHeader_2.54mm:PinHeader_1x25_P2.54mm_Vertical | 1
J16 | NEG1 | ~ | Connector_PinHeader_2.54mm:PinHeader_1x25_P2.54mm_Vertical | 1
J17 | NEG2 | ~ | Connector_PinHeader_2.54mm:PinHeader_1x25_P2.54mm_Vertical | 1
M1 | Motor_DC | ~ | Connector_JST:JST_EH_B2B-EH-A_1x02_P2.50mm_Vertical | 1
Q1,Q2,Q4 | Q_Photo_NPN | ~ | LED_THT:LED_D5.0mm | 3
Q3 | BUL128 | ~ | Package_TO_SOT_THT:TO-220-3_Vertical | 1
Q5 | BC547 | https://www.onsemi.com/pub/Collateral/BC550-D.pdf | Package_TO_SOT_THT:TO-92_Inline | 1
R1,R2 | 1k | ~ | Resistor_THT:R_Axial_DIN0207_L6.3mm_D2.5mm_P7.62mm_Horizontal | 2
R3 | 100 | ~ | Resistor_THT:R_Axial_DIN0207_L6.3mm_D2.5mm_P7.62mm_Horizontal | 1
R4 | 120 | ~ | Resistor_THT:R_Axial_DIN0207_L6.3mm_D2.5mm_P7.62mm_Horizontal | 1
R5 | 4.7k | ~ | Resistor_THT:R_Axial_DIN0207_L6.3mm_D2.5mm_P7.62mm_Horizontal | 1
R6 | 390k | ~ | Resistor_THT:R_Axial_DIN0207_L6.3mm_D2.5mm_P7.62mm_Horizontal | 1
R7 | 2k | ~ | Resistor_THT:R_Axial_DIN0207_L6.3mm_D2.5mm_P7.62mm_Horizontal | 1
R8 | 10 | ~ | Resistor_THT:R_Axial_DIN0207_L6.3mm_D2.5mm_P7.62mm_Horizontal | 1
R9 | 130k | ~ | Resistor_THT:R_Axial_DIN0207_L6.3mm_D2.5mm_P7.62mm_Horizontal | 1
R10 | 33 | ~ | Resistor_THT:R_Axial_DIN0207_L6.3mm_D2.5mm_P7.62mm_Horizontal | 1
RV1,RV2,RV3,RV4,RV5,RV6 | 10k | ~ | -- mixed values -- | 6
SW1 | 1PERF | ~ | Connector_PinSocket_2.54mm:PinSocket_1x03_P2.54mm_Vertical | 1
SW2 | MOTOR | ~ | Connector_PinSocket_2.54mm:PinSocket_1x03_P2.54mm_Vertical | 1
U1 | 74LS126 | http://www.ti.com/lit/gpn/sn74LS126 | Package_DIP:DIP-14_W7.62mm_Socket | 1
U2 | 74LS193 | http://www.ti.com/lit/ds/symlink/sn74ls193.pdf | Package_DIP:DIP-16_W7.62mm_Socket | 1
U3,U5 | LM741 | http://www.ti.com/lit/ds/symlink/lm741.pdf | Package_DIP:DIP-8_W7.62mm_Socket | 2
U4 | 74LS08 | http://www.ti.com/lit/gpn/sn74LS08 | Package_DIP:DIP-14_W7.62mm_Socket | 1
U6 | 74LS32 | http://www.ti.com/lit/gpn/sn74LS32 | Package_DIP:DIP-14_W7.62mm_Socket | 1
U7 | LM386 | http://www.ti.com/lit/ds/symlink/lm386.pdf | Package_DIP:DIP-8_W7.62mm_Socket | 1